## PRI_ELC
*Declare and characterize the new technologies by sector. Sheet names should indicate the sector as <SectorName>_<Anything>
| Sector Name | Description | Type | Activity Unit | Capacity unit | Currency Unit |  | New
| ELC | Electricity Plants | Power Plants | PJ | GW | M€ |  | N | [6 empty] | ~FI_Comm
[15 empty] | Csets | Region | CommName | CommDesc | Unit | LimType | CTSLvl | PeakTS | Ctype
| Power Plant Type | Thermal | CHP | Renewable | Nuclear | [9 empty] | *Commodity Set Membership | Region Name | Commodity Name | Commodity Description | Unit | Sense of the Balance EQN. | Timeslice Level | Peak Monitoring | Electricity Indicator
| Code | T | C | R | N
|  |  |  | ~FI_T | [10 empty] | ~FI_Process
| TechName | Comm-IN | Comm-OUT | Year | START | EFF | AFA | INVCOST | FIXOM | VAROM | LIFE | ENV_ACT | CAP2ACT | Peak | Sets | Region | TechName | TechDesc | Tact | Tcap | Tslvl | PrimaryCG | Vintage
| *Technology Name | Input Commodity | Output Commodity |  |  | Efficiency | Utilisation Factor | Invesctment Cost | Fixed O&M Cost | Variable O&M Cost | Lifetime | Activity Emission Coefficient | Capacity to Activity Factor | % contribution to PEAK | *Process Set Membership | Region Name | Technology Name | Technology Description | Activity Unit | Capacity Unit | TimeSlice level of Process Activity | Primary Commodity Group | Vintage Tracking
| *Units | [6 empty] | M€/GW | M€/PJa | M€/PJ | Years | kt | (Act Unit/Cap Unit) |  | ELE |  | ELCTNCOA00 | Power Plants Existing00 - Solid Fuels | PJ | GW | SEASON
| ELCTNCOA00 | ELCCOA | ELC |  | 2017 | 0.42 | 0.85 | 1650 | 35 | 0.4 | 40 |  | 31.536 | 1 |  |  | ELCTNGAS00 | Power Plants Existing00 - Natural Gas | PJ | GW |  |  | Yes
|  |  | ELCCO2 | [8 empty] | 237.619 |  |  |  |  | ELCTNOIL00 | Power Plants Existing00 - Crude oil and Petroleum Products | PJ | GW
| ELCTNOIL00 | ELCOIL | ELC |  | 2016 | 0.3 | 0.85 | 250 | 15 | 0.2 | 40 |  | 31.536 | 1
|  |  | ELCCO2 | [8 empty] | 187
| ELCTNGAS00 | ELCGAS | ELC |  | 2017 |  | 0.85 | 750 | 30 | 0.35 | 30 |  | 31.536 | 1
|  |  | ELCCO2 | 2017 |  | 0.5 | [5 empty] | 152.8
|  |  | ELCCO2 | 2020 |  | 0.51 | [5 empty] | 149.8039
|  |  | ELCCO2 | 2025 |  | 0.52 | [5 empty] | 146.9231
|  |  | ELCCO2 | 2030 |  | 0.55 | [5 empty] | 138.9091
Define each "new" power plants (FI_Process table).
Declare technology attributes (FI_T) such as INVCOST.
Existing technologies are defined in the base-year template while new fuel technologies are defined here.
Duplicate definition should be avoided.
Vintaging ELCTNGAS00 in the FI_PROCESS setting YES cellW15 and then specifing data by year in table FI_T (column Year. In this example EFF is vintaged for periods 2006 to 2020.
The ELCTNOIL00 can be installed from the base year to cover the additional capacity needed for the reserve equation (5%)

## PRI_RSD
*Declare and characterize the new technologies by sector. Sheet names should indicate the sector as <SectorName>_<Anything>
| Sector Name | Description | Type | Default Unit | Currency Unit |  | New
| RSD | Residential | Demand Technologies | PJ | M€ |  | N |  |  |  | ~FI_Comm
[11 empty] | Csets | Region | CommName | CommDesc | Unit | LimType | CTSLvl | PeakTS | Ctype
[11 empty] | *Commodity Set Membership | Region Name | Commodity Name | Commodity Description | Unit | Sense of the Balance EQN. | Timeslice Level | Peak Monitoring | Electricity Indicator
|  |  | ~FI_T | [7 empty] | ~FI_Process
| TechName | Comm-IN | Comm-OUT | START | EFF | AFA | INVCOST | FIXOM | LIFE | ENV_ACT | Sets | Region | TechName | TechDesc | Tact | Tcap | Tslvl | PrimaryCG | Vintage
| *Technology Name | Input Commodity | Output Commodity |  | Efficiency | Utilisation Factor | Invesctment Cost | Fixed O&M Cost | Remaining | Activity Emission Coefficient | *Process Set Membership | Region Name | Technology Name | Technology Description | Activity Unit | Capacity Unit | TimeSlice level of Process Activity | Primary Commodity Group | Vintage Tracking
| *Units | [5 empty] | M€/PJ | M€/PJa | Years | kt | DMD |  | ROTNGAS | Demand Technologies Residential Sector - New Other - Natural Gas | PJ | PJa
| ROTNGAS | RSDGAS | DROT | 2016 | 1.2 | 0.95 | 12 | 0.24 | 20
|  |  | RSDCO2 | [6 empty] | 46.75
Define each "new" residential technologies (FI_Process table).
Declare technology attributes (FI_T) such as INVCOST.
Existing technologies are defined in the base-year template while new fuel technologies are defined here.
Duplicate definition should be avoided.

## PRI_TRA
Sector Name | Description | Type | Default Unit | Currency Unit | Capacity |  | New
TRA | Transport | Demand Technologies | PJ | M€ | 000_Units |  | N |  |  |  | ~FI_Comm
[11 empty] | Csets | Region | CommName | CommDesc | Unit | LimType | CTSLvl | PeakTS | Ctype
[11 empty] | *Commodity Set Membership | Region Name | Commodity Name | Commodity Description | Unit | Sense of the Balance EQN. | Timeslice Level | Peak Monitoring | Electricity Indicator
|  | ~FI_T | [8 empty] | ~FI_Process
TechName | Comm-IN | Comm-OUT | START | EFF | AFA | ACTFLO~DEMO | INVCOST | FIXOM | LIFE | CAP2ACT | Sets | Region | TechName | TechDesc | Tact | Tcap | Tslvl | PrimaryCG | Vintage
*Technology Name | Input Commodity | Output Commodity |  | Efficiency | Utilisation Factor | Activity to Flo | Investment Cost | Fixed O&M Cost | Remaining Lifetime |  | *Process Set Membership | Region Name | Technology Name | Technology Description | Activity Unit | Capacity Unit | TimeSlice level of Process Activity | Primary Commodity Group | Vintage Tracking
*Units |  |  |  | BV*km/PJ | '000 km | Passenger/Car | M€/000_Units | M€/000_Units/a | Years | bvkm/mvkm | DMD |  | TCARNDSL | Demand Technologies Transport Sector - Cars - Diesel oil | BPkm | 000_Units |  | DEMO
TCARNDSL | TRADSL | DTCAR | 2016 | 0.41 | 16.5 | 1.25 | 16 | 0.16 | 15 | 0.001 |  |  | TCARNLPG | Demand Technologies Transport Sector - Cars - LPG | BPkm | 000_Units |  | DEMO
TCARNLPG | TRALPG | DTCAR | 2016 | 0.38 | 14 | 1.25 | 15.5 | 0.16 | 15 | 0.001 |  |  | TCARNGSL | Demand Technologies Transport Sector - Cars - Motor spirit | BPkm | 000_Units |  | DEMO
TCARNGSL | TRAGSL | DTCAR | 2016 | 0.4 | 11.5 | 1.25 | 15.5 | 0.15 | 15 | 0.001 |  |  | TCARNGAS | Demand Technologies Transport Sector - Cars - Natural Gas | BPkm | 000_Units |  | DEMO
TCARNGAS | TRAGAS | DTCAR | 2016 | 0.38 | 14 | 1.25 | 18 | 0.16 | 15 | 0.001 |  |  | TCARNELC | Demand Technologies Transport Sector - Cars - Electricity | BPkm | 000_Units |  | DEMO
TCARNELC | TRAELC | DTCAR | 2016 | 1.2 | 11.5 | 1.25 | 25 | 0.25 | 15 | 0.001
Note on N3: Csets declarations are inherited until the next one is encountered. Allowed Cset: NRG (Energy) ENV (Emission) DEM (Demand) MAT (Material) FIN (Financial)
Note on S3: Amit Kanudia: LO for PRODUCTION >= CONSUMPTION (Default) FX for PRODUCTION = CONSUMPTION UP for PRODUCTION <= CONSUMPTION
Note on T3: Allowed CTSLvl SEASON (Seasonal level) WEEKLY (Weekly level) DAYNITE (day and night level)
Note on U3: Allowed PeakTS ANNUAL (to generate Peak Equation for all the TimeSlices) User TS (to generate Peak Equation for a single TS)
Note on V3: Allowed Ctype ELC (Electricity)
Note on T9: Allowed TsLvl ANNUAL (Annual level) SEASON (Seasonal level) WEEKLY (Weekly level) DAYNITE (day and night level)
Note on U9: Amit Kanudia: Needed only when one wants to override the VEDA default assignment
Note on V9: Allowed Vintage NO (if empty by default mean NO) YES
Note on N10: Sets declarations are inherited. Allowed Process Sets ELE (Thermal Electric Power Plant) CHP (Combined Heat and Power) STGTSS (Pump Storage) STGIPS (Pump Storage IP) PRE (Genric Process/Technology) DMD (Demand Device) IMP (Import) EXP (Export) MIN (Mining Process) RNW (Renewable Technology) HPL (Heating Plant)
Define each "new" transportation technologies (FI_Process table).
Declare technology attributes (FI_T) such as INVCOST.
Existing technologies are defined in the base-year template while new fuel technologies are defined here.
Duplicate definition should be avoided.

## PRI_FuelSec
Sector Name | Commodity | Description |  | Deafult unit | Currency | New
|  | Sector Fuel |  | PJ | M€ | N | ~FI_Comm
[7 empty] | Csets | Region | CommName | CommDesc | Unit | LimType | CTSLvl | PeakTS | Ctype
[7 empty] | *Commodity Set Membership | Region Name | Commodity Name | Commodity Description | Unit | Sense of the Balance EQN. | Timeslice Level | Peak Monitoring | Electricity Indicator
|  | ~FI_T |  |  |  |  | ~FI_Process
TechName | Comm-IN | Comm-OUT | START | INVCOST | EFF | LIFE | Sets | Region | TechName | TechDesc | Tact | Tcap | Tslvl | PrimaryCG | Vintage
*Technology Name | Input Commodity | Output Commodity |  | Investment cost | Efficiency | Remaining Lifetime | *Process Set Membership | Region Name | Technology Name | Technology Description | Activity Unit | Capacity Unit | TimeSlice level of Process Activity | Primary Commodity Group | Vintage Tracking
*Units |  |  |  | M€/PJ |  | Years | *